## intro
Calculating the posititions for laser cutting and laser engraving on the wood case
This file is optional. If you are not changing the case, you don't need this file. If you are changing the case, this file may be handy.

## birch3
birch3
Original input to makercase.com | mm
width | 160
height | 66
depth | 90
thickness | 5.2
Face (front) | x | y | x adjusted | y adjusted | item width | item height | x at left | y at bottom
lower left corner of face | 5.122 | 96
W,H of face | 180.01 | 66.01
volume rotary encoder (x=1/3, y=1/2) | 60.0033 | 33.005 | 65.1253 | 129.005 | 6.35 | 6.35 | 61.9503 | 125.83
volume label (x=1/3, y=1/2 + 21mm) | 60.0033 | 54.005 | 65.1253 | 150.005 | 39.984 | 8 | 45.1333 | 148.005
songs rotary encoder (x=2/3, y=1/2) | 120.0067 | 33.005 | 125.1287 | 129.005 | 6.35 | 6.35 | 121.9537 | 125.83
songs label (x=2/3, y=1/2 + 21mm) | 120.0067 | 54.005 | 125.1287 | 150.005 | 32.349 | 8 | 108.9542 | 145.405
indicator LED (x=1/2, y=knob_height) | 90.005 | 33.005 | 95.127 | 129.005 | 4.85 | 4.85 | 92.702 | 126.58
back | x | y |  |  |  |  | x at left | y at bottom
lower left of back | 186.122 | 96
W,H of back | 180.01 | 66.01
cutout distance from each side | 9 | 9
cutout |  |  |  |  | 162.01 | 32 | 195.122 | 105
knob #1 | 211.122 | 121 |  |  | 30 | 30 | 196.122 | 106
knob #1 cutout | 211.122 | 121 |  |  | 5.85 | 4.292 | 208.197 | 118.854
knob #2 | 242.122 | 121 |  |  | 30 | 30 | 227.122 | 106
knob #2 cutout | 242.122 | 121 |  |  | 5.85 | 4.292 | 239.197 | 118.854
knob #3 | 273.122 | 121 |  |  | 30 | 30 | 258.122 | 106
knob #4 | 304.122 | 121 |  |  | 30 | 30 | 289.122 | 106
top | x | y |  |  |  |  | x at left | y at bottom
lower left of top | 5.122 | 5.122
W,H of top | 180.01 | 90.01
W,H of top decoration | 50.648 | 67.001
center of musical note decoration | 95.127 | 50.127
lower left of decoration | 69.803 | 16.6265 |  |  |  |  | 69.803 | 16.6265
x correction factor to make shape *appear* centered | 7
lower left of decoration for visual centering | [6 empty] | 62.803 | 16.6265
bottom | x | y | item height
lower left of bottom | 186 | 5.122 |  |  |  |  | 186 | 5.122
W,H of bottom | 180.01 | 90.01
label: DQMusicBox | [5 empty] | 6 | 201 | 75.132
label: PAUSE-tap_volume | [5 empty] | 5 | 201 | 60.132
label: REBOOT-press_songs_15sec | [5 empty] | 5 | 201 | 45.132
label: MOVE-press_vol_15sec,wait_30sec,unplug | [5 empty] | 5 | 201 | 30.132
label: TROUBLESHOOT-/var/log/dqmusicbox | [5 empty] | 5 | 201 | 15.132
left side | x | y | item height
lower left of left side | 5.122 | 163 |  |  |  |  | 5.122 | 163
W,H of left side | 90.01 | 66.01
cut for headphone cable (optional) |  |  |  |  | 6 | 45.81 | 47.122 | 178
right side | x | y | item height
lower left of right side | 96 | 163 |  |  |  |  | 96 | 163

## birch4
birch4
Original input to makercase.com | mm
width | 102
height | 66
depth | 90
thickness | 5.2
Face (front) | x | y | x adjusted | y adjusted | item width | item height | x at left | y at bottom
lower left corner of face | 5.122 | 96
W,H of face | 180.01 | 66.01
volume rotary encoder (x=1/3, y=1/2) | 60.0033 | 33.005 | 65.1253 | 129.005 | 6.35 | 6.35 | 61.9503 | 125.83
volume label (x=1/3, y=1/2 + 21mm) | 60.0033 | 54.005 | 65.1253 | 150.005 | 39.984 | 8 | 45.1333 | 148.005
songs rotary encoder (x=2/3, y=1/2) | 120.0067 | 33.005 | 125.1287 | 129.005 | 6.35 | 6.35 | 121.9537 | 125.83
songs label (x=2/3, y=1/2 + 21mm) | 120.0067 | 54.005 | 125.1287 | 150.005 | 32.349 | 8 | 108.9542 | 145.405
indicator LED (x=1/2, y=knob_height) | 90.005 | 33.005 | 95.127 | 129.005 | 4.85 | 4.85 | 92.702 | 126.58
back | x | y |  |  |  |  | x at left | y at bottom
lower left of back | 186.122 | 96
W,H of back | 180.01 | 66.01
cutout distance from each side | 9 | 9
cutout |  |  |  |  | 162.01 | 32 | 195.122 | 105
knob #1 | 211.122 | 121 |  |  | 30 | 30 | 196.122 | 106
knob #1 cutout | 211.122 | 121 |  |  | 5.85 | 4.292 | 208.197 | 118.854
knob #2 | 242.122 | 121 |  |  | 30 | 30 | 227.122 | 106
knob #2 cutout | 242.122 | 121 |  |  | 5.85 | 4.292 | 239.197 | 118.854
knob #3 | 273.122 | 121 |  |  | 30 | 30 | 258.122 | 106
knob #4 | 304.122 | 121 |  |  | 30 | 30 | 289.122 | 106
top | x | y |  |  |  |  | x at left | y at bottom
lower left of top | 5.122 | 5.122
W,H of top | 180.01 | 90.01
W,H of top decoration | 50.648 | 67.001
center of musical note decoration | 95.127 | 50.127
lower left of decoration | 69.803 | 16.6265 |  |  |  |  | 69.803 | 16.6265
x correction factor to make shape *appear* centered | 7
lower left of decoration for visual centering | [6 empty] | 62.803 | 16.6265
bottom | x | y | item height
lower left of bottom | 186 | 5.122 |  |  |  |  | 186 | 5.122
W,H of bottom | 180.01 | 90.01
label: DQMusicBox | [5 empty] | 6 | 201 | 75.132
label: PAUSE-tap_volume | [5 empty] | 5 | 201 | 60.132
label: REBOOT-press_songs_15sec | [5 empty] | 5 | 201 | 45.132
label: MOVE-press_vol_15sec,wait_30sec,unplug | [5 empty] | 5 | 201 | 30.132
label: TROUBLESHOOT-/var/log/dqmusicbox | [5 empty] | 5 | 201 | 15.132
left side | x | y | item height
lower left of left side | 5.122 | 163 |  |  |  |  | 5.122 | 163
W,H of left side | 90.01 | 66.01
cut for headphone cable (optional) |  |  |  |  | 6 | 45.81 | 47.122 | 178
right side | x | y | item height
lower left of right side | 96 | 163 |  |  |  |  | 96 | 163

## cherry3
cherry3
Original input to makercase.com | mm
width | 180
height | 66
depth | 90
thickness | 5.7
Face (front) | x | y | x adjusted | y adjusted | item width | item height | x at left | y at bottom
lower left corner of face | 5.122 | 96.122
W,H of face | 180.254 | 66.254
headphone jack (x=1/8, y=1/2) | 22.5317 | 33.127 | 27.6537 | 129.249 | 9.525 | 9.525 | 22.8912 | 124.4865
volume rotary encoder (x=1/3, y=1/2) | 60.0847 | 33.127 | 65.2067 | 129.249 | 6.35 | 6.35 | 62.0317 | 126.074
volume label (x=1/3, y=1/2 + 21mm) | 60.0847 | 54.127 | 65.2067 | 150.249 | 36.975 | 8 | 44.7192 | 146.249
songs rotary encoder (x=2/3, y=1/2) | 120.1693 | 33.127 | 125.2913 | 129.249 | 6.35 | 6.35 | 122.1163 | 126.074
songs label (x=2/3, y=1/2 + 21mm) | 120.1693 | 54.127 | 125.2913 | 150.249 | 29.284 | 8 | 110.6493 | 144.249
indicator LED (x=7/8, y=1/2) | 157.7223 | 33.127 | 162.8442 | 129.249 | 4.9 | 4.9 | 160.3942 | 126.799
back | x | y |  |  |  |  | x at left | y at bottom
lower left of back | 186.122 | 96.122
W,H of back | 180.254 | 66.254
cutout distance from each side | 9 | 9
cutout |  |  |  |  | 162.254 | 32 | 195.122 | 105.122
knob #1 | 211.122 | 121.122 |  |  | 30 | 30 | 196.122 | 106.122
knob #1 cutout | 211.122 | 121.122 |  |  | 5.85 | 4.292 | 208.197 | 118.976
knob #2 | 242.122 | 121.122 |  |  | 30 | 30 | 227.122 | 106.122
knob #2 cutout | 242.122 | 121.122 |  |  | 5.85 | 4.292 | 239.197 | 118.976
knob #3 | 273.122 | 121.122 |  |  | 30 | 30 | 258.122 | 106.122
knob #4 | 304.122 | 121.122 |  |  | 30 | 30 | 289.122 | 106.122
top | x | y |  |  |  |  | x at left | y at bottom
lower left of top | 5.122 | 5.122
W,H of top | 180.254 | 90.254
W,H of top decoration | 50.648 | 67.001
center of musical note decoration | 95.249 | 50.249
lower left of decoration | 69.925 | 16.7485 |  |  |  |  | 69.925 | 16.7485
x correction factor to make shape *appear* centered | 7
lower left of decoration for visual centering | [6 empty] | 62.925 | 16.7485
bottom | x | y | item height
lower left of bottom | 186.122 | 5.122 |  |  |  |  | 186.122 | 5.122
W,H of bottom | 180.254 | 90.254
label: DQMusicBox | [5 empty] | 6 | 201.122 | 75.376
label: PAUSE-tap_volume | [5 empty] | 5 | 201.122 | 60.376
label: REBOOT-press_songs_15sec | [5 empty] | 5 | 201.122 | 45.376
label: MOVE-press_vol_15sec,wait_30sec,unplug | [5 empty] | 5 | 201.122 | 30.376
label: TROUBLESHOOT-/var/log/dqmusicbox | [5 empty] | 5 | 201.122 | 15.376
left side | x | y | item height
lower left of left side | 5.122 | 163.122 |  |  |  |  | 5.122 | 163.122
right side | x | y | item height
lower left of right side | 96.122 | 163.122 |  |  |  |  | 96.122 | 163.122

## maple5
maple5
Original input to makercase.com | mm
width | 180
height | 66
depth | 90
thickness | 3.5
Face (front) | x | y | x adjusted | y adjusted | item width | item height | x at left | y at bottom
lower left corner of face | 6 | 392
W,H of face | 180.01 | 66.01
headphone jack (x=1/8, y=1/2) | 22.5012 | 33.005 | 28.5012 | 425.005 | 9.525 | 9.525 | 23.7387 | 420.2425
volume rotary encoder (x=1/3, y=1/2) | 60.0033 | 33.005 | 66.0033 | 425.005 | 6.35 | 6.35 | 62.8283 | 421.83
volume label (x=1/3, y=1/2 + 21mm) | 60.0033 | 54.005 | 66.0033 | 446.005 | 36.975 | 8 | 47.5158 | 442.005
songs rotary encoder (x=2/3, y=1/2) | 120.0067 | 33.005 | 126.0067 | 425.005 | 6.35 | 6.35 | 122.8317 | 421.83
songs label (x=2/3, y=1/2 + 21mm) | 120.0067 | 54.005 | 126.0067 | 446.005 | 29.284 | 8 | 111.3647 | 440.005
indicator LED (x=7/8, y=1/2) | 157.5087 | 33.005 | 163.5087 | 425.005 | 4.85 | 4.85 | 161.0837 | 422.58
back | x | y |  |  |  |  | x at left | y at bottom
lower left of back | 187 | 392
W,H of back | 180.01 | 66.01
cutout distance from each side | 9 | 9
cutout |  |  |  |  | 162.01 | 32 | 196 | 401
knob #1 | 212 | 417 |  |  | 30 | 30 | 197 | 402
knob #1 cutout | 212 | 417 |  |  | 5.85 | 4.292 | 209.075 | 414.854
knob #2 | 243 | 417 |  |  | 30 | 30 | 228 | 402
knob #2 cutout | 243 | 417 |  |  | 5.85 | 4.292 | 240.075 | 414.854
knob #3 | 274 | 417 |  |  | 30 | 30 | 259 | 402
knob #4 | 305 | 417 |  |  | 30 | 30 | 290 | 402
top | x | y |  |  |  |  | x at left | y at bottom
lower left of top | 6 | 301
W,H of top | 180.01 | 90.01
W,H of top decoration | 50.648 | 67.001
center of musical note decoration | 96.005 | 346.005
lower left of decoration | 70.681 | 312.5045 |  |  |  |  | 70.681 | 312.5045
x correction factor to make shape *appear* centered | 7
lower left of decoration for visual centering | [6 empty] | 63.681 | 312.5045
bottom | x | y | item height
lower left of bottom | 187 | 301 |  |  |  |  | 187 | 301
W,H of bottom | 180.01 | 90.01
label: DQMusicBox | [5 empty] | 6 | 202 | 371.01
label: PAUSE-tap_volume | [5 empty] | 5 | 202 | 356.01
label: REBOOT-press_songs_15sec | [5 empty] | 5 | 202 | 341.01
label: MOVE-press_vol_15sec,wait_30sec,unplug | [5 empty] | 5 | 202 | 326.01
label: TROUBLESHOOT-/var/log/dqmusicbox | [5 empty] | 5 | 202 | 311.01
left side | x | y | item height
lower left of left side | 368 | 301 |  |  |  |  | 368 | 301
right side | x | y | item height
lower left of right side | 368 | 392 |  |  |  |  | 368 | 392

## birch5
birch5
Original input to makercase.com | mm
width | 160
height | 66
depth | 90
thickness | 5.2
Face (front) | x | y | x adjusted | y adjusted | item width | item height | x at left | y at bottom
lower left corner of face | 5.122 | 96
W,H of face | 180.01 | 66.01
headphone jack (x=1/8, y=1/2) | 22.5012 | 33.005 | 27.6232 | 129.005 | 9.525 | 9.525 | 22.8607 | 124.2425
volume rotary encoder (x=1/3, y=1/2) | 60.0033 | 33.005 | 65.1253 | 129.005 | 6.35 | 6.35 | 61.9503 | 125.83
volume label (x=1/3, y=1/2 + 21mm) | 60.0033 | 54.005 | 65.1253 | 150.005 | 39.984 | 8 | 45.1333 | 148.005
songs rotary encoder (x=2/3, y=1/2) | 120.0067 | 33.005 | 125.1287 | 129.005 | 6.35 | 6.35 | 121.9537 | 125.83
songs label (x=2/3, y=1/2 + 21mm) | 120.0067 | 54.005 | 125.1287 | 150.005 | 32.349 | 8 | 108.9542 | 145.405
indicator LED (x=1/2, y=knob_height) | 157.5087 | 33.005 | 162.6307 | 129.005 | 4.85 | 4.85 | 160.2057 | 126.58
back | x | y |  |  |  |  | x at left | y at bottom
lower left of back | 186.122 | 96
W,H of back | 180.01 | 66.01
cutout distance from each side | 9 | 9
cutout |  |  |  |  | 162.01 | 32 | 195.122 | 105
knob #1 | 211.122 | 121 |  |  | 30 | 30 | 196.122 | 106
knob #1 cutout | 211.122 | 121 |  |  | 5.85 | 4.292 | 208.197 | 118.854
knob #2 | 242.122 | 121 |  |  | 30 | 30 | 227.122 | 106
knob #2 cutout | 242.122 | 121 |  |  | 5.85 | 4.292 | 239.197 | 118.854
knob #3 | 273.122 | 121 |  |  | 30 | 30 | 258.122 | 106
knob #4 | 304.122 | 121 |  |  | 30 | 30 | 289.122 | 106
top | x | y |  |  |  |  | x at left | y at bottom
lower left of top | 5.122 | 5.122
W,H of top | 180.01 | 90.01
W,H of top decoration | 50.648 | 67.001
center of musical note decoration | 95.127 | 50.127
lower left of decoration | 69.803 | 16.6265 |  |  |  |  | 69.803 | 16.6265
x correction factor to make shape *appear* centered | 7
lower left of decoration for visual centering | [6 empty] | 62.803 | 16.6265
bottom | x | y | item height
lower left of bottom | 186 | 5.122 |  |  |  |  | 186 | 5.122
W,H of bottom | 180.01 | 90.01
label: DQMusicBox | [5 empty] | 6 | 201 | 75.132
label: PAUSE-tap_volume | [5 empty] | 5 | 201 | 60.132
label: REBOOT-press_songs_15sec | [5 empty] | 5 | 201 | 45.132
label: MOVE-press_vol_15sec,wait_30sec,unplug | [5 empty] | 5 | 201 | 30.132
label: TROUBLESHOOT-/var/log/dqmusicbox | [5 empty] | 5 | 201 | 15.132
left side | x | y | item height
lower left of left side | 5.122 | 163 |  |  |  |  | 5.122 | 163
W,H of left side | 90.01 | 66.01
cut for headphone cable (optional) |  |  |  |  | 6 | 45.81 | 47.122 | 178
right side | x | y | item height
lower left of right side | 96 | 163 |  |  |  |  | 96 | 163