## intro
Calculating the posititions for laser cutting and laser engraving on the wood case
This file is optional. If you are not changing the case, you don't need this file. If you are changing the case, this file may be handy.

## 2P1_bamboo4
Two P1 pieces bamboo4
Case dimenstion
| Input to makercase.com | In drawing below
width | 143 | 143.01 |  | 9.07
height | 66 | 66.01 |  | 1.8
depth | 88 | 88.01 |  | 13.66
thickness | 6.7 |  |  | 4.11
28.64
Parameters
x,y or lower canvas for the full case | 5.244 | 5.244
diameter of knobs | 30
standoff height |  | 7
Pi board height | 56
Face (front)
| x | y | x adjusted | y adjusted | item width | item height | x at left | y at bottom
lower left corner of face | 5.244 | 5.244 |  |  |  |  | 5.244 | 5.244
W,H of face | 143.01 | 66.01
Gap between top of knob and bottom of label text |  | 2.5
Drop to account for lower case g descender in text |  | 1.6
headphone jack (x=1/8, y=1/2) | 17.8762 | 33.005 | 23.1202 | 38.249 | 9.525 | 9.525 | 18.3577 | 33.4865
volume rotary encoder (x=1/3, y=1/2) | 47.67 | 33.005 | 52.914 | 38.249 | 6.35 | 6.35 | 49.739 | 35.074
volume label (x=1/3, y=1/2 + knob_radius + gap) | 47.67 | 54.005 | 52.914 | 59.249 | 32.355 | 7 | 36.7365 | 55.749
songs rotary encoder (x=2/3, y=1/2) | 95.34 | 33.005 | 100.584 | 38.249 | 6.35 | 6.35 | 97.409 | 35.074
songs label (x=2/3, y=1/2 + knob_radius + gap) | 95.34 | 54.005 | 100.584 | 59.249 | 25.65 | 7 | 87.759 | 54.149
indicator LED (x=1/2, y=knob_height) | 125.1337 | 33.005 | 130.3777 | 38.249 | 4.85 | 4.85 | 127.9527 | 35.824
Top
| x | y |  |  |  |  | x at left | y at bottom
lower left of top | 5.244 | 64.554 |  |  |  |  | 5.244 | 64.554
W,H of top | 143.01 | 88.01
W,H of top decoration | 37.797 | 50
center of musical note decoration | 76.749 | 108.559
lower left of decoration | 57.8505 | 83.559 |  |  |  |  | 57.8505 | 83.559
x correction factor to make shape *appear* centered | 5
lower left of decoration for visual centering | [6 empty] | 52.8505 | 83.559
Back
| x at center | y at center | x | y | width | height | x at left | y at bottom
lower left of back | [6 empty] | 5.244 | 145.864
W,H of back |  |  |  |  | 143.01 | 40.141
cutout distance from left when facing the back (SD card) |  |  |  |  | 12.45
cutout distance from right when facing the back (USB stick) |  |  |  |  | 11.7
standoff height | [5 empty] | 7
Distance from bottom of Pi to mid-point of micro-USB power plug | [5 empty] | 2.5
Assumed maximum thickness of USB power plug | [5 empty] | 13
Distance from underside of box to bottom of cutout | [5 empty] | 9.7
label: dqmusixbox.org |  |  |  |  | 39.237 | 4.812 | 57.1305 | 171.005
Left side
| x | y |  |  | width | height | x at left | y at left
lower left of right side | 5.244 | 5.244 |  |  |  |  | 5.244 | 5.244
W,H of side | 88.01 | 66.01
standoff height | [5 empty] | 7
Distance from outside back to center of the backmost mounting holes |  |  | 11.7
Distance from center of back mounting holes to near edge of Pi3 Ethernet |  |  | 15
Distance from the backmost mounting holes to far edge of A+ USB |  |  | 41
Distance from from bottom of Pi3 to top of Pi3 USB port + a bit of buffer | [5 empty] | 20
Distance from outside back of case to board edge |  |  |  |  | 1.7
Distance from board edge to edge of USB port + a bit of buffer |  |  |  |  | 23
Width of USB port + a bit of buffer |  |  |  |  | 16
Cutout |  |  |  |  | 26 | 20 | 31.944 | 37.554
label: inside-of-left-side |  |  |  |  | 41.296 | 3 | 28.601 | 16.944
Right side
| x | y | item height |  |  |  | x at left | y at left
lower left of left side | [6 empty] | 93.254 | 5.244
W,H of side | 88.01 | 66.01
Bottom
| x | y | item width | item height |  |  | x at left | y at bottom
lower left of bottom | [6 empty] | 5.244 | 71.254
W,H of bottom |  |  | 143.01 | 88.01
Distance between mounting holes |  |  | 58 | 49
Distance from inside back of box to center of first mount hole |  |  |  | 5
label: inside |  |  | 18.827 | 5 |  |  | 67.3355 | 112.759
label: back |  |  | 15.945 | 5 |  |  | 15.244 | 77.954
label: right |  |  | 11.184 | 5 |  |  | 15.244 | 112.759
length from A+ board edge to center of mounting hole with 1mm buffer |  |  | 4.5
length from Pi3 USB edge to center of mounting hole with 1mm buffer |  |  | 26.3
Pi A+ mounting hole #1 |  |  | 2 | 2 |  |  | 136.054 | 82.954
Pi A+ mounting hole #2 |  |  | 2 | 2 |  |  | 136.054 | 131.954
Pi A+ mounting hole #3 |  |  | 2 | 2 |  |  | 78.054 | 82.954
Pi A+ mounting hole #4 |  |  | 2 | 2 |  |  | 78.054 | 131.954
label: Pi-A+ |  |  | 12.378 | 3 |  |  | 130.865 | 134.954
Pi 3 mounting hole #1 |  |  | 2 | 2 |  |  | 114.254 | 82.954
Pi 3 mounting hole #2 |  |  | 2 | 2 |  |  | 114.254 | 131.954
Pi 3 mounting hole #3 |  |  | 2 | 2 |  |  | 56.254 | 82.954
Pi 3 mounting hole #4 |  |  | 2 | 2 |  |  | 56.254 | 131.954
label: Pi-3 |  |  | 9.244 | 3 |  |  | 110.632 | 134.954
[7 empty] | 58 | -49
Knobs
| x at center | y at center |  |  | width | height | x at left | y at bottom
knob #1 | 164.254 | 20.244 |  |  | 30 | 30 | 149.254 | 5.244
D-shaft encoder cutout | 164.254 | 20.244 |  |  | 5.7 | 4.182 | 161.404 | 17.394
knob #2 | 164.254 | 51.244 |  |  | 30 | 30 | 149.254 | 36.244
D-shaft encoder cutout | 164.254 | 51.244 |  |  | 5.7 | 4.182 | 161.404 | 48.394
knob #3 | 164.254 | 82.244 |  |  | 30 | 30 | 149.254 | 67.244
knob #4 | 164.254 | 113.244 |  |  | 30 | 30 | 149.254 | 98.244

## maple5
maple5
Original input to makercase.com | mm
width | 180
height | 66
depth | 90
thickness | 3.5
Face (front) | x | y | x adjusted | y adjusted | item width | item height | x at left | y at bottom
lower left corner of face | 6 | 392
W,H of face | 180.01 | 66.01
headphone jack (x=1/8, y=1/2) | 22.5012 | 33.005 | 28.5012 | 425.005 | 9.525 | 9.525 | 23.7387 | 420.2425
volume rotary encoder (x=1/3, y=1/2) | 60.0033 | 33.005 | 66.0033 | 425.005 | 6.35 | 6.35 | 62.8283 | 421.83
volume label (x=1/3, y=1/2 + 21mm) | 60.0033 | 54.005 | 66.0033 | 446.005 | 36.975 | 8 | 47.5158 | 442.005
songs rotary encoder (x=2/3, y=1/2) | 120.0067 | 33.005 | 126.0067 | 425.005 | 6.35 | 6.35 | 122.8317 | 421.83
songs label (x=2/3, y=1/2 + 21mm) | 120.0067 | 54.005 | 126.0067 | 446.005 | 29.284 | 8 | 111.3647 | 440.005
indicator LED (x=7/8, y=1/2) | 157.5087 | 33.005 | 163.5087 | 425.005 | 4.85 | 4.85 | 161.0837 | 422.58
back | x | y |  |  |  |  | x at left | y at bottom
lower left of back | 187 | 392
W,H of back | 180.01 | 66.01
cutout distance from each side | 9 | 9
cutout |  |  |  |  | 162.01 | 32 | 196 | 401
knob #1 | 212 | 417 |  |  | 30 | 30 | 197 | 402
knob #1 cutout | 212 | 417 |  |  | 5.85 | 4.292 | 209.075 | 414.854
knob #2 | 243 | 417 |  |  | 30 | 30 | 228 | 402
knob #2 cutout | 243 | 417 |  |  | 5.85 | 4.292 | 240.075 | 414.854
knob #3 | 274 | 417 |  |  | 30 | 30 | 259 | 402
knob #4 | 305 | 417 |  |  | 30 | 30 | 290 | 402
top | x | y |  |  |  |  | x at left | y at bottom
lower left of top | 6 | 301
W,H of top | 180.01 | 90.01
W,H of top decoration | 50.648 | 67.001
center of musical note decoration | 96.005 | 346.005
lower left of decoration | 70.681 | 312.5045 |  |  |  |  | 70.681 | 312.5045
x correction factor to make shape *appear* centered | 7
lower left of decoration for visual centering | [6 empty] | 63.681 | 312.5045
bottom | x | y | item height
lower left of bottom | 187 | 301 |  |  |  |  | 187 | 301
W,H of bottom | 180.01 | 90.01
label: DQMusicBox | [5 empty] | 6 | 202 | 371.01
label: PAUSE-tap_volume | [5 empty] | 5 | 202 | 356.01
label: REBOOT-press_songs_15sec | [5 empty] | 5 | 202 | 341.01
label: MOVE-press_vol_15sec,wait_30sec,unplug | [5 empty] | 5 | 202 | 326.01
label: TROUBLESHOOT-/var/log/dqmusicbox | [5 empty] | 5 | 202 | 311.01
left side | x | y | item height
lower left of left side | 368 | 301 |  |  |  |  | 368 | 301
right side | x | y | item height
lower left of right side | 368 | 392 |  |  |  |  | 368 | 392

## birch7
birch6
Original input to makercase.com | mm
width | 160
height | 66
depth | 90
thickness | 5.2
Face (front) | x | y | x adjusted | y adjusted | item width | item height | x at left | y at bottom
lower left corner of face | 108 | 5.122
W,H of face | 180.01 | 66.01
headphone jack (x=1/8, y=1/2) | 22.5012 | 33.005 | 130.5012 | 38.127 | 9.525 | 9.525 | 125.7387 | 33.3645
volume rotary encoder (x=1/3, y=1/2) | 60.0033 | 33.005 | 168.0033 | 38.127 | 6.35 | 6.35 | 164.8283 | 34.952
volume label (x=1/3, y=1/2 + 21mm) | 60.0033 | 54.005 | 168.0033 | 59.127 | 36.972 | 7.998 | 149.5173 | 57.128
songs rotary encoder (x=2/3, y=1/2) | 120.0067 | 33.005 | 228.0067 | 38.127 | 6.35 | 6.35 | 224.8317 | 34.952
songs label (x=2/3, y=1/2 + 21mm) | 120.0067 | 54.005 | 228.0067 | 59.127 | 29.281 | 7.998 | 213.3662 | 54.528
indicator LED (x=1/2, y=knob_height) | 157.5087 | 33.005 | 265.5087 | 38.127 | 4.85 | 4.85 | 263.0837 | 35.702
back | x | y |  |  |  |  | x at left | y at bottom
lower left of back | 108 | 150.789
W,H of back | 180.01 | 66.01
cutout distance from each side | 9 | 9
cutout |  |  |  |  | 162.01 | 32 | 117 | 159.789
knob #1 | 133 | 175.789 |  |  | 30 | 30 | 118 | 160.789
knob #1 cutout | 133 | 175.789 |  |  | 5.85 | 4.292 | 130.075 | 173.643
knob #2 | 164 | 175.789 |  |  | 30 | 30 | 149 | 160.789
knob #2 cutout | 164 | 175.789 |  |  | 5.85 | 4.292 | 161.075 | 173.643
knob #3 | 195 | 175.789 |  |  | 30 | 30 | 180 | 160.789
knob #4 | 226 | 175.789 |  |  | 30 | 30 | 211 | 160.789
top | x | y |  |  |  |  | x at left | y at bottom
lower left of top | 108 | 66
W,H of top | 180.01 | 90.01
W,H of top decoration | 50.648 | 67.001
center of musical note decoration | 198.005 | 111.005
lower left of decoration | 172.681 | 77.5045 |  |  |  |  | 172.681 | 77.5045
x correction factor to make shape *appear* centered | 7
lower left of decoration for visual centering | [6 empty] | 165.681 | 77.5045
bottom | x | y | item height
lower left of bottom | 108 | 211.623 |  |  |  |  | 108 | 211.623
W,H of bottom | 180.01 | 90.01
label: DQMusicBox | [5 empty] | 6 | 175.667 | 281.633
label: PAUSE-tap_volume | [5 empty] | 5 | 175.667 | 266.633
label: REBOOT-press_songs_15sec | [5 empty] | 5 | 175.667 | 251.633
label: MOVE-press_vol_15sec,wait_30sec,unplug | [5 empty] | 5 | 175.667 | 236.633
label: TROUBLESHOOT-/var/log/dqmusicbox | [5 empty] | 5 | 175.667 | 221.633
left side | x | y | item height
lower left of left side | 23.22 | 5.122 |  |  |  |  | 23.22 | 5.122
W,H of left side | 90.01 | 66.01
right side | x | y | item height
lower left of right side | 282.819 | 5.122 |  |  |  |  | 282.819 | 5.122