## intro
Calculating the posititions for laser cutting and laser engraving on the wood case
This file is optional. If you are not changing the case, you don't need this file. If you are changing the case, this file may be handy.

## 3.5mm maple
3.5mm maple
Original input to makercase.com | mm
width | 180
height | 66
depth | 130
Face (front) | x | y | x adjusted | y adjusted | item width | item height | x at left | y at bottom
lower left corner of face | 5.122 | 441.122
W,H of face | 180 | 66
headphone jack (x=1/8, y=1/2) | 22.5 | 33 | 27.622 | 474.122 | 9.525 | 9.525 | 22.8595 | 469.3595
volume rotary encoder (x=1/3, y=1/2) | 60 | 33 | 65.122 | 474.122 | 6.35 | 6.35 | 61.947 | 470.947
volume label (x=1/3, y=1/2 + 21mm) | 60 | 54 | 65.122 | 495.122 | 30.369 | 6.571 | 49.9375 | 491.8365
songs rotary encoder (x=2/3, y=1/2) | 120 | 33 | 125.122 | 474.122 | 6.35 | 6.35 | 121.947 | 470.947
songs label (x=2/3, y=1/2 + 21mm) | 120 | 54 | 125.122 | 495.122 | 23.81 | 6.505 | 113.217 | 491.8695 | Need to manually adjust this one a bit as the g character descender throws things off.
indicator LED (x=7/8, y=1/2) | 157.5 | 33 | 162.622 | 474.122 | 6 | 6 | 159.622 | 471.122
back | x | y |  |  |  |  | x at left | y at bottom
lower left of back | 195.122 | 441.122
W,H of face | 180 | 66
cutout distance from each side | 12
cutout distance from bottom |  | 12
cutout W,H | 156 | 24
cutout |  |  |  |  | 156 | 24 | 207.122 | 453.122
help label | 285.122 | 477.122 |  |  | 56.485 | 4 | 256.8795 | 481.122
title label | 285.122 | 477.122 |  |  | 35.892 | 5 | 267.176 | 491.122
top | x | y |  |  |  |  | x at left | y at bottom
lower left of top | 195.122 | 301.122
W,H of top | 180 | 130
W,H of top decoration | 51.485 | 68.094
center of musical note decoration | 285.122 | 366.122
lower left of decoration | 259.3795 | 332.075
x correction factor to make shape *appear* centered | 12
lower left of decoration for visual centering | 247.3795 | [5 empty] | 247.3795
bottom | x | y | item height
lower left of bottom | 5.122 | 301.122
label: DQMusicBox | 25 | 405 | 5
label: PAUSE | 25 | 390 | 5
label: SHUTDOWN | 25 | 375 | 5
label: REBOOT | 25 | 360 | 5
label: UNPLUG | 25 | 345 | 5
label: TROUBLESHOOT | 25 | 330 | 5
label: INFO | 25 | 315 | 5

## 3.0mm
3.00mm
Original input to makercase.com | mm
width | 140
height | 54
depth | 100
Face (front) | x | y | x adjusted | y adjusted | item width | item height | x at left | y at bottom
lower left corner of face | 5.122 | 441.122
W,H of face | 140 | 54
headphone jack (x=1/8, y=1/2) | 17.5 | 27 | 22.622 | 468.122 | 9.525 | 9.525 | 17.8595 | 463.3595
volume rotary encoder (x=1/3, y=1/2) | 46.6667 | 27 | 51.7887 | 468.122 | 6.35 | 6.35 | 48.6137 | 464.947
volume label (x=1/3, y=1/2 + 21mm) | 46.6667 | 48 | 51.7887 | 489.122 | 30.369 | 6.571 | 36.6042 | 485.8365
songs rotary encoder (x=2/3, y=1/2) | 93.3333 | 27 | 98.4553 | 468.122 | 6.35 | 6.35 | 95.2803 | 464.947
songs label (x=2/3, y=1/2 + 21mm) | 93.3333 | 48 | 98.4553 | 489.122 | 23.81 | 6.505 | 86.5503 | 485.8695 | Need to manually adjust this one a bit as the g character descender throws things off.
indicator LED (x=7/8, y=1/2) | 122.5 | 27 | 127.622 | 468.122 | 6 | 6 | 124.622 | 465.122
back | x | y |  |  |  |  | x at left | y at bottom
lower left of back | 195.122 | 441.122
W,H of face | 140 | 54
cutout distance from each side | 12
cutout distance from bottom |  | 12
cutout W,H | 116 | 24
cutout |  |  |  |  | 116 | 24 | 207.122 | 453.122
help label | 265.122 | 477.122 |  |  | 56.485 | 4 | 236.8795 | 481.122
title label | 265.122 | 477.122 |  |  | 35.892 | 5 | 247.176 | 491.122
top | x | y |  |  |  |  | x at left | y at bottom
lower left of top | 195.122 | 301.122
W,H of top | 140 | 100
W,H of top decoration | 51.485 | 68.094
center of musical note decoration | 265.122 | 351.122
lower left of decoration | 239.3795 | 317.075
x correction factor to make shape *appear* centered | 12
lower left of decoration for visual centering | 227.3795 | [5 empty] | 227.3795
bottom | x | y | item height
lower left of bottom | 5.122 | 301.122
label: DQMusicBox | 25 | 405 | 5
label: PAUSE | 25 | 390 | 5
label: SHUTDOWN | 25 | 375 | 5
label: REBOOT | 25 | 360 | 5
label: UNPLUG | 25 | 345 | 5
label: TROUBLESHOOT | 25 | 330 | 5
label: INFO | 25 | 315 | 5